## Sheet1
TX Parts
Name | Value | Size | Sample PN | Notes
C1, C2 | 3pf | SMT 0402/0603 | MCH155A030CK
L1 | 7.5nH | SMT 0402/0603 | LQG15HS7N5J02D
L2, L3 | 100nH | SMT 0402/0603 | MLK1005SR10J
C3 | 22pf | SMT 0402/0603
C4 | 2.2uF | SMT 0402/0603 | 81-GRM18R60J225KE19D
X1 | 10Mhz, 13pf |  | CTX658CT-ND
ANT1 | 915Mhz Antenna 50ohm 1/4 wave |  | ANT-916-PW-RA-ND | Could try PCB BIFA antenna?
U1 | IA4220/IA4221 | TSSOP | IA4220/IA4221 | IA4221 recommended for power/range
R1 | 3.3kOhm | 1/8Watt | NA
U2 | PIC16F630 | DIL16
C5 | 0.1uF | SMT 0402/0603 | 581-0603YC104J
C6 | 22uF |  |  | GP electrolytic
C7 | 22uF |  |  | GP electrolytic
R2 | 10kohm
U3 | LM7805 | TO-220 |  | Any GP 5v reg
C8 | 10pf | SMT 0402/0603 | 581-06031A100J
C9 | 100pf | SMT 0402/0603
R3/R4 | 50k ohm | SMT 0402/0603
PCB | 2 sided | 1/16" 1 ounce copper clad | PC40-ND
RX4 Parts
Name | Value | Size | Sample PN | Notes
R1 | 68 ohms | SMT 0402/0603
LED1 | ? | SMT 0402/0603
J1,J2,J3,J4 | Jumper |  | jumper with solder | Program PIC first, then jumper
C4 | 100uF | Small chip cap | TAJC107K010R
U1 | PIC16F630 | SOIC | PIC16F630
U2,U3,U4,U5,U8,U9 | NDC7001C | SOT-6 | NDC7001C | Omitted in rx_lite
X1 | 10Mhz, 13pf |  | CTX658CT-ND
Ant1,Ant2 | 1/4 wavelength magnet wire (~75-80 mm)
U6 | IA4320 | TSSOP | IA4320
C5 | 10pf | SMT 0402/0603 | 581-06031A100J
C6 | 1000pf | SMT 0402/0603 | 581-06033A102J
C7 | 4.7uF | SMT 0402/0603 | 81-GRM188F51A475ZE20
U7 | IRLM2502 | SOT-3 | IRLM2502
R2 | 5/10/22 ohms | SMT 0402/0603 | 10 (RR0510R-100-D)/ 5(MCR01MZPJ4R7)
L1 | 15nH | SMT 0402/0603 | LQG15HS15NJ02D
C8,C9 | 3pf | SMT 0402/0603 | MCH155A030CK
PCB 2 sided | 2 sided | 1/64" 1 ounce copper clad | 473-1013-ND | or .005" 1/2 ounce; lighter
Italics part numbers not tested, yet…
Most SMT parts can be either 0201, 0402 or 0603…0603 is easier to work with, I just happened to have/order some parts in 0402 and used those